## Commands
Command	Syntax	Function	Status
+++	+++	Escape to online command mode (not preceded by AT)	OK
A/	A/	Repeat last command (not preceded by AT)	OK
A	ATA	Answer manually	Not working
An	ATAn	Causes the modem to create a server listening on port n. When a connection is received, the terminal will generate 1 or more RINGs according to the ATS0 register, followed by a normal CONNECT respose. At this point, all other commands related to connections may be used normally, unless ATS41 is > 0, in which case incoming connections are automatically sent to Stream mode as per ATD or ATA. Listeners are listed along with other connections using ATC0.	Not working
APn	ATAPn	Adding a P modifier causes all incoming connection input to be translated to PETSCII	Not working
ATn	ATATn	Adding a T modifier causes connection streaming input to be translated per TELNET when the changed to Stream mode	Not working
AEn	ATAEn	Adding a E modifier causes connection terminal echo to be enabled when the changed to Stream mode	Not working
AXn	ATAXn	Adding a X modifier causes connection XON/XOFF flow control to be enabled when the changed to Stream mode	Not working
Bn	ATBn	Set baud rate to n. It take effect immediately	OK
B	ATB”n,xZy”	Sets baud rate to n and bits x, parity (E,O,M, or N) for Y, and stop bits z.	Not completed
C	ATC	Shows information about the current network connection in the following format "[CONNECTION STATE] [CONNECTION ID] [CONNECTED TO HOST]:[CONNECTED TO PORT]"	OK
C	ATC”[HOST]:[PORT]”	Creates a new connection to the given host and port, assigning a new id if the connection is successful, and making this connection the new Current connection. The quotes and colon are required.	OK
C0	ATC0	Lists information about all of the network connections in the following format "[CONNECTION STATE] [CONNECTION ID] [CONNECTED TO HOST]:[CONNECTED TO PORT]", including any Server (ATA) listeners.	Not completed
Cn	ATCn	Where n > 0, this changes the Current connection to the one with the given ID. If no connection exists with the given id, ERROR is returned.	Not completed
CP	ATCP”[HOST]:[PORT]”	Adding a P modifier causes all connection input to be translated to PETSCII	Not completed
CT	ATCT”[HOST]:[PORT]”	Adding a T modifier causes streaming input to be translated per TELNET when the changed to Stream mode	Not completed
CE	ATCE”[HOST]:[PORT]”	Adding a E modifier causes terminal echo to be enabled when the changed to Stream mode	Not completed
CX	ATCX”[HOST]:[PORT]”	Adding a X modifier causes XON/XOFF flow control to be enabled when the changed to Stream mode	Not completed
D	ATD	Start a streaming connection between the current opened connection. Use "+++" to exit back to Command mode.	Not completed
D	ATD"[HOST]:[PORT]"	This opens a streaming connection between the terminal and the given [HOST] and [PORT]. Use "+++" to disconnect and exit back to command mode.	OK
DP	ATDP"[HOST]:[PORT]"	Adding a P modifier causes connection input to be translated to PETSCII during the streaming session.	Not completed
DT	ATDT”[HOST]:[PORT]”	Adding a T modifier causes connection input to be translated to TELNET during the streaming session.	OK
DE	ATDE”[HOST]:[PORT]”	Adding a E modifier causes terminal echo to be enabled when the changed to Stream mode	Not completed
DX	ATDX”[HOST]:[PORT]”	Adding a X modifier causes XON/XOFF flow control to be enabled that streaming session.	Not completed
Dn	ATDn	Where n > 0, this will start a streaming connection between the previously opened connection with an id the same as n. Use "+++" to exit back to Command mode.	OK
E0	ATE0	Turn command echo off	OK
E1	ATE1	Turn command echo on	OK
F0	ATF0	Turns on rts/cts flow control	Not working
F1	ATF1	Turns on xon/xoff flow control	Not working
F2	ATF2	Turns on xon/xoff flow control, sets XON mode (if necessary), and, in command mode, will immediately go to XOFF when a single connection packet is received. This is very useful when the client wants to ensure it only receives one packet to process. You can think of this as an alternative way to use xon/xoff by having XOFF automatic between packets.	Not working
F3	ATF3	Similar to ATF2 except that the default is XOFF, and, in command mode, a XON code from the user will immediately trigger either an empty packet response [ 0 0 0 ], or a real packet if one is available. After this, as in ATF2, XOFF is automatically set.	Not working
F4	ATF4	Turns off flow control for command mode	Not working
L0	ATL0	Set modem speaker volume off	Not working
L1	ATL1	Set modem speaker volume on (low)	Not working
L2	ATL2	Set modem speaker volume on (medium)	Not working
L3	ATL3	Set modem speaker volume on (high)	Not working
H	ATH	Hangs up (disconnects and deletes) all open connections. Does not close Server listeners.	OK
H0	ATH0	Hangs up (disconnects and deletes) the current opened connection.	OK
Hn	ATHn	Hangs up (disconnects and deletes) the open connection with the given id. Closing a Server (ATA) listener does not close any connections received from that listener.	OK
I	ATI	Same as I0	OK
I0	ATI0	Display init message	OK
I1	ATI1	Show the modem’s common settings and S status register	Not completed
I2	ATI2	Show the modem’s IP address	OK
I3	ATI3	Show the modem’s wireless router connection	OK
I4	ATI4	Show the modem’s firmware version	OK
I5	ATI5	Show the modem’s full settings and S status register	Not completed
I6	ATI6	Show the modem’s MAC address	OK
I7	ATI7	Show the modem’s current date and time	OK
I8	ATI8	Show the modem’s firmware compile time	OK
I9	ATI9	As I3 plus any static settings in the same order of ATW	Not completed
N0	ATN0	Shuts down all listeners, leaving client connections open	Not working
Nn	ATNn	if n > 0 then same as ATAn	Not working
O	ATO	Return to online mode	OK
P	ATP	Lists all existing phonebook entries, with the format phone number followed by ATD modifiers, followed by the host and port. Add ? to also get notes.	OK
P	ATP”[NUMBER]=[HOSTNAME]:[PORT],[NOTES]”	Adds or Modifies an entry to the phonebook with the given 7 digit number, host, port, and notes. Use ATDnnnnn.. to connect.	OK
P	ATP"[NUMBER]=DELETE"	Removes the phonebook entry with the given number.	OK
PP	ATPP”[NUMBER]=[HOSTNAME]:[PORT],[NOTES]”	Adding a P modifier causes connection input to be translated to PETSCII when connected to that entry.	OK
PT	ATPT”[NUMBER]=[HOSTNAME]:[PORT],[NOTES]”	Adding a T modifier causes connection input to be translated per TELNET when connected to that entry.	OK
PE	ATPE"[NUMBER]=[HOSTNAME]:[PORT],[NOTES]"	Adding a E modifier causes terminal echo to be enabled when connected to that entry.	OK
PX	ATPX"[NUMBER]=[HOSTNAME]:[PORT],[NOTES]"	Adding a X modifier causes XON/XOFF flow control to be enabled when connected to that entry.	OK
Q0	ATQ0	Turns off quiet mode (Sends response codes)	Not completed
Q1	ATQ1	Turns on quiet mode (Stops sending response codes)	Not completed
R0	ATR0	Suppresses linefeed (\n $0a) in end of lines. Will only send carriage return (\r $0d).	Not completed
R1	ATR1	Sends \r\n ($0d0a) as end of line string.	Not completed
R2	ATR2	Sends \n\r ($0a0d) as end of line string.	Not completed
R3	ATR3	Suppresses carriage return (\r $0d) in end of lines. Will only send linefeed (\n $0a).	Not completed
S0	ATS0=n	Changes the number of RING messages received before a CONNECT response is sent, on incoming Server listeners.	Not working
S1	ATS1=n	Unimplemented, always returns OK	Not working
S2	ATS2=n	Change the escape character (n = 0-255), Defaults to ASCII decimal 43 ("+")	Not working
S3	ATS3=n	Change the Carriage Return Character (n = 0-127), Defaults to ASCII decimal 13 (Carriage Return)	Not working
S4	ATS4=n	Change the Line Feed Character (0-127), Defaults ASCII decimal 10 (Line Feed)	Not working
S5	ATS5=n	Change the Backspace Character (0-32), ASCII decimal 8 (Backspace)	Not working
V0	ATV0	Display result codes in numeric form	OK
V1	ATV1	Display result codes in verbose form (words)	OK
W	ATW	List all wireless network access points scanned within range. The response for each entry is the SSID, following by the RSSI, followed by an * character is the connection is encrypted.	OK
W	ATW"[SSID],[PASSWORD]"	Connects to the wireless access point with the given SSID, using the given PASSWORD.	OK
W	ATW"[SSID],[PASSWORD],[1],[2],[3],[4]"	Connects to the wireless access point with the given SSID, using the given PASSWORD and static [1] address, [2] dns, [3] gateway, [4] subnet mask	Not completed
Wn	ATWn	Where n > 0, this lists up to n wireless network access points scanned within range. he response for each entry is the SSID, following by the RSSI, followed by an * character is the connection is encrypted.	OK
X0	ATX0	Report basic call progress result codes, i.e., OK, CONNECT, RING, NO CARRIER, (also, for busy, if enabled, and dial tone not detected), NO ANSWER and ERROR	Not working
X1	ATX1	Report basic call progress result codes and the connect rates-OK, CONNECT, RING, NO CARRIER (also, for busy, if enabled, and dial tone not detected), NO ANSWER, CONNECT XXXX and ERROR	Not working
Z	ATZ	Same as Z0	Not working
Z0	ATZ0	Reset the modem according to the settings of ATY	Not working
Z1	ATZ1	Reset the modem and use &W settings	Not working
Z2	ATZ2	Reset the modem and use &W1 settings	Not working
Z3	ATZ3	Reset the modem using &F settings and load factory default profile 1	Not working
Z4	ATZ4	Reset the modem using &F1 settings and load factory default profile	Not working
Z5	ATZ5	Reset the modem using &F2 settings and load factory default profile 2	Not working
&L	AT&L	Reload the saved configuration	OK
&W	AT&W	Save the current configuration	OK
&F	AT&F		Not working
&T	AT&T	Set time zone and show current date and time	Not completed